## nRF Bluetooth BOM file
Id | Designator | Designation | Detailed Description | Manufacturer | Part no. | Quantity
1 | BT1 | BAT_BC-2600 | Battery Holder (Open) CR2032 1 Cell PCB | NTE Electronics, Inc | 2368-23-BHCC-1-ND | 1
2 | C1 | 10nF | 10000 pF ±10% 16V Ceramic Capacitor X7R 0201 (0603 Metric) | KYOCERA AVX | 478-0201YC103KAT4ACT-ND | 1
3 | C12 | 47nF | 0.047 µF ±10% 25V Ceramic Capacitor X5R 0201 (0603 Metric) | YAGEO | 13-CC0201KRX5R8BB473CT-ND | 1
4 | C14,C23 | N.C. | Not mounted | KYOCERA AVX | 478-0201YC103KAT4ACT-ND | 2
5 | C19 | 100pF | 100 pF ±2% 25V Ceramic Capacitor C0G, NP0 0201 (0603 Metric) | Murata Electronics | 490-17802-1-ND | 1
6 | C20 | 0.8pF | 0.8 pF ±0.05pF 50V Ceramic Capacitor C0G, NP0 0201 (0603 Metric) | Murata Electronics | 490-17147-1-ND | 1
7 | C21 | 820pF | 820 pF ±10% 16V Ceramic Capacitor X7R 0201 (0603 Metric) | KYOCERA AVX | 478-1038-1-ND | 1
8 | C22 | 0.5pF | 0.5 pF ±0.25pF 25V Ceramic Capacitor C0G, NP0 0201 (0603 Metric) | KEMET | 399-6137-1-ND | 1 | CBR02C508C3GAC
9 | C24 | 1.5pF | 1.5 pF ±0.05pF 50V Ceramic Capacitor C0G, NP0 0201 (0603 Metric) | Murata Electronics | 490-GRM0335C1H1R5WA01DCT-ND | 1
10 | C3,C13,C17,C16,C2,C8, C15 | 100nF | 0.1 µF ±10% 16V Ceramic Capacitor X5R 0201 (0603 Metric) | KYOCERA AVX | 478-0201YD104KAT2ACT-ND | 7
11 | C4,C10 | 4.7µF | 4.7 µF ±10% 6.3V Ceramic Capacitor X5R 0603 (1608 Metric) | Samsung Electro-Mechanics | 1276-1045-1-ND | 2
12 | C5 | 4.7µF | 4.7 µF ±20% 10V Ceramic Capacitor X5R 0402 (1005 Metric) | TDK Corporation | 445-8023-1-ND | 1
13 | C7,C18,C6 | 12pF | 12 pF ±1% 25V Ceramic Capacitor C0G, NP0 0201 (0603 Metric) | KEMET | 399-8604-1-ND | 3
14 | C9,C11 | 1.0µF | 1 µF ±10% 16V Ceramic Capacitor X7R 0603 (1608 Metric) | KYOCERA AVX | 478-5010-1-ND | 2
15 | FB1 | 120R/0.85A | 120 Ohms @ 100 MHz 1 Power Line Ferrite Bead 0201 (0603 Metric) 1A 130mOhm | TDK Corporation | 445-180338-1-ND | 1
16 | L1, L3 | 10µH | 10 µH Unshielded Wirewound Inductor 80 mA 360mOhm 0603 (1608 Metric) | Taiyo Yuden | 587-1714-1-ND | 2
17 | L2 | 15nH | 15 nH Unshielded Multilayer Inductor 250 mA 600mOhm Max 0402 (1005 Metric) | Johanson Technology Inc. | 712-1408-1-ND | 1
18 | L4 | 4.7nH | 4.7 nH Unshielded Thick Film Inductor 350 mA 400mOhm Max 0201 (0603 Metric) | Murata Electronics | 490-7788-1-ND | 1
19 | LD1 | L0603G | LED, Green, 0603, 573nm, Vf=2.0V, 24mcd, - 40 to +85°C | Victory Electronics | VS 25C7M5 | 1
20 | LD2 | LED RGB | Red, Green, Blue (RGB) 621nm Red, 525nm Green, 465nm Blue LED Indication - Discrete 1.8V Red, 2.65V Green, 2.65V Blue 4-SMD, No Lead | Kingbright | 754-2143-1-ND | 1
21 | R1 | 220R | 220 Ohms ±5% 0.05W, 1/20W Chip Resistor 0201 (0603 Metric) Thick Film | Stackpole Electronics Inc | RMCF0201JT220RCT-ND | 1
22 | R2 | 1k2 | 1.2 kOhms ±1% 0.05W, 1/20W Chip Resistor 0201 (0603 Metric) Automotive AEC-Q200 Thick Film | Panasonic Electronic Components | P122693CT-ND | 1
23 | R3 | 10k | 10 kOhms ±1% 0.05W, 1/20W Chip Resistor 0201 (0603 Metric) Thick Film | Stackpole Electronics Inc | RMCF0201FT10K0CT-ND | 1
24 | R4 | 2k2 | 2.2 kOhms ±5% 0.05W, 1/20W Chip Resistor 0201 (0603 Metric) Thick Film | Stackpole Electronics Inc | RMCF0201JT2K20CT-ND | 1
25 | R5 | 390R | 390 Ohms ±5% 0.05W, 1/20W Chip Resistor 0201 (0603 Metric) Automotive AEC-Q200 Thick Film | Panasonic Electronic Components | P123316CT-ND | 1
26 | R6 | 4R7 | 4.7 Ohms ±5% 0.05W, 1/20W Chip Resistor 0201 (0603 Metric) Automotive AEC-Q200 Thick Film | Panasonic Electronic Components | P123337CT-ND | 1
27 | R7 | 0R | 0 Ohms Jumper 0.05W, 1/20W Chip Resistor 0201 (0603 Metric) Automotive AEC-Q200 Thick Film | Panasonic Electronic Components | P15979CT-ND | 1
28 | SW1 | PB SW | Tactile Switch SPST-NO Top Actuated Surface Mount | C&K | CKN10503CT-ND | 1
29 | SW2 | PTS840 GK SMTR LFS | Tactile Switch SPST-NO Side Actuated Surface Mount, Right Angle | C&K | CKN10508CT-ND | 1
30 | U1 | nRF52840-QIAA | IC RF TxRx + MCU 802.15.4, Bluetooth Bluetooth v5.0 2.4GHz 73-VFQFN Dual Rows, Exposed Pad | Nordic Semiconductor ASA | 1490-1071-1-ND | 1
31 | X1 | 32.768kHz | 32.768 kHz ±20ppm Crystal 7pF 70 kOhms 2-SMD, No Lead | Seiko Instruments | 728-1076-1-ND | 1
32 | X2 | 32MHz | 32 MHz ±10ppm Crystal 8pF 60 Ohms 4-SMD, No Lead | Murata Electronics | 490-18334-1-ND | 1